## Power Budget
HABEXpico Mass and Power Budget
Components
Type | Device | Model | Mfg | Mass (g) | Min Current (A) | Operating Current (A) | Max Current (A) | Min Temp ( C ) | Max Temp ( C ) | Min Voltage (V) | Max Voltage (V) | Vmpp (V) | Capacitance ( F ) | Min Operating Voltage (V) | Max Operating Voltage (V) | Energy Capacity (J) | Energy Stored (Wh) | ESR (ohms) | Leakage Current (A) | Self Power Dissipation (W)
CE | GPS | EVA-M8Q | UBLOX | 0.5 | -2e-05 | -0.026 | -0.067 | -40 | 85 | 2.7 | 3.6
CE | MCU | STM32L011D4 | ST | 0.5 | -5.4e-07 | -0.002432 | -0.006 | -40 | 125 | 1.65 | 3.6
CE | RADIO | 4464 | SI | 0.5 | -5e-08 | -0.018 | -0.085 | -40 | 85 | 1.8 | 3.6
SOLAR | SOLAR (2x) | KXOB22-04X3 | IXYS | 1 | 0 | 0.02 | 0.03 | -40 | 85 | 0 | 1.89 | 1.5
STORAGE | SUPER CAP 10F | TV1030-3R0106-R | EATON | 3.2 | 0 | 3.7 | 115 | -40 | 65 | 0 | 3 |  | 10 | 1.9 | 2.9 | 24 | 0.0066667 | 0.026 | 0.025 | 1.625e-05
CHASSIS | PCB | Flex PCB | Pioneer Circuits | 0.5
Payload Characteristics
| Min Temp ( C ) | -40
| Max Temp ( C ) | 65
| Total Mass (g) | 6.2
CE Characteristics
| Min Current Draw (A) | -2.059e-05
| Operating Current Draw (A) | -0.046432
| Max Current Draw (A) | -0.158
| Min Voltage (V) | 2.7
| Max Voltage (V) | 3.6
| Power Bus Voltage (V) | 3.3
Power Characteristics
| V_IN (V) | 1.5 |  | Solar Panels
| I_IN (A) | 0.02
| P_IN (W) | 0.03 |  | Maximum Power from Solar Panels
| V_STORE_MIN (V) | 1.9 |  | Minimum Storage Voltage
| V_STORE_MAX (V) | 2.9 |  | Maximum Storage Voltage
| W_STORAGE_TOTAL (J) | 24 |  | Total energy available from VSTORE (from OV to UV)
Max Power Mode
| V_OUT (V) | 3.3
| I_OUT (A) | -0.158
| P_OUT (W) | -0.5214
Operating Mode
| V_OUT (V) | 3.3
| I_OUT (A) | -0.046432
| P_OUT (W) | -0.15323
Low Power Mode
| V_OUT (V) | 3.3 |  | GPS+MCU only, RADIO off
| I_OUT (A) | -2.059e-05
| P_OUT (W) | -6.7947e-05
Power Analysis - STORAGE
| I_OUT_PEAK (A) | 0.2 |  | Maximum current (peak)
| P_OUT_PEAK (W) | 0.66 |  | Maximum power output from VSTORE (peak)
| I_OUT_VALLEY (A) | 0.07 |  | Maximum current (valley)
| P_OUT_VALLEY (W) | 0.231 |  | Maximum power output from VSTORE (valley)
| Peak Current Margin (A) | 0.042 |  | Assuming peak current to be max current draw
| Valley Current Margin (A) | 0.023568 |  | Assuming valley current to be operating current
| Peak Current Margin (%) | 21
| Valley Current Margin (%) | 33.6686
Power Analysis - SOLAR
| Max Solar Power (W) | 0.03 |  | Low Power Mode
| CE Low Power Mode (W) | -6.7947e-05
| Solar Power Margin (W) | 0.029932
| Solar Power Margin (%) | 99.7735
Operating Time Analysis
Operating Time:
| GPS (sec) | 279.7203 |  | VSTORE only
| MCU (sec) | 2990.4306 |  | VSTORE only
| RADIO (sec) | 404.0404 |  | VSTORE only
| CE (GPS/MCU/RADIO) (sec) | 156.6318 |  | VSTORE only
| CE - Low Power, GPS+MCU only (sec) | INF |  | VIN only, Solar

## GPS
Device | Model | Mfg | Mass (g) | Min Current (A) | Operating Current (A) | Max Current (A) | Min Temp ( C ) | Max Temp ( C ) | Min Voltage (V) | Max Voltage (V)
GPS | EVA-M8Q | UBLOX | 0.5 | -2e-05 | -0.026 | -0.067 | -40 | 85 | 2.7 | 3.6
GPS | EVA-M8M | UBLOX | 0.5 | -2e-05 | -0.026 | -0.067 | -40 | 85 | 1.65 | 3.6
Notes:
Current values are based on a supply voltage of 3V.

## MCU
Device | Model | Mfg | Mass (g) | Min Current (A) | Operating Current (A) | Max Current (A) | Min Temp ( C ) | Max Temp ( C ) | Min Voltage (V) | Max Voltage (V)
MCU | STM32L011D4 | ST | 0.5 | -5.4e-07 | -0.002432 | -0.006 | -40 | 125 | 1.65 | 3.6
Notes:
Current values are based on a supply voltage of 3V.

## RADIO
Device | Model | Mfg | Mass (g) | Min Current (A) | Operating Current (A) | Max Current (A) | Min Temp ( C ) | Max Temp ( C ) | Min Voltage (V) | Max Voltage (V)
RADIO | 4464 | SI | 0.5 | -5e-08 | -0.018 | -0.085 | -40 | 85 | 1.8 | 3.6
Notes:
Current values are based on a supply voltage of 3V.

## SOLAR
Device | Model | Mfg | Mass (g) | Min Current (A) | Operating Current (A) | Max Current (A) | Min Temp ( C ) | Max Temp ( C ) | Min Voltage (V) | Max Voltage (V) | Vmpp (V)
SOLAR (2x) | KXOB22-04X3 | IXYS | 1 | 0 | 0.02 | 0.03 | -40 | 85 | 0 | 1.89 | 1.5

## STORAGE
Device | Model | Mfg | Mass (g) | Min Current (A) | Operating Current (A) | Max Current (A) | Min Temp ( C ) | Max Temp ( C ) | Min Voltage (V) | Max Voltage (V) | Capacitance ( F ) | Min Operating Voltage (V) | Max Operating Voltage (V) | Energy Capacity (J) | Energy Stored (Wh) | ESR (ohms) | Leakage Current (A) | Self Power Dissipation (W)
SUPER CAP 10F | TV1030-3R0106-R | EATON | 3.2 | 0 | 3.7 | 115 | -40 | 65 | 0 | 3 | 10 | 1.9 | 2.9 | 24 | 0.0066667 | 0.026 | 0.025 | 1.625e-05
SUPER CAP 6F | TV1020-3R0605-R | EATON | 2.3 | 0 | 3.7 | 115 | -40 | 65 | 0 | 3 | 6 | 1.9 | 2.9 | 14.4 | 0.004 | 0.035 | 0.013 | 5.915e-06